## Sheet1
COUNTERS |  |  |  | PHASE GENERATOR | [7 empty] | ENVELOPE GENERATOR | [9 empty] | OPERATOR
master counter | reg[0] | reg[31] | cycles | LFP | KF | KC | PMS | DT2 | DT1 | MUL | prev phase | phase shift | KS | AR | D1R | D2R | RR | prev env | KON | LFA | AMS | STCNTR | ALGST | CON(mod1) | phase(mod1) | FL(mod1) | CON(car1) | phase(car1) | FL(car1) | CON(mod2) | phase(mod2) | FL(mod2) | CON(car2) | phase(car2) | FL(car2) | accumulator
24 | Ch8 C1 | Ch1 C2
25 | Ch1 C2 | Ch2 C2 | 0 | conversion |  |  | decoding
26 | Ch2 C2 | Ch3 C2 | 1 | pitch calc
27 | Ch3 C2 | Ch4 C2 | 2 | notegroup recalc
28 | Ch4 C2 | Ch5 C2 | 3 | overflow handling |  |  |  | dt2 calc
29 | Ch5 C2 | Ch6 C2 | 4 | dt2 low
30 | Ch6 C2 | Ch7 C2 | 5 | dt2 high
31 | Ch7 C2 | Ch8 C2 | 6 | overflow/phase delta LUT -> send shift data to EG | [14 empty] | delay
0 | Ch8 C2 | Ch1 M1 | 7 | phase delta calc 1 (fine tune low) | [7 empty] | delay | [6 empty] | delay
1 | Ch1 M1 | Ch2 M1 | 8 | phase delta calc 2 (fine tune high) |  |  |  |  | delay | delay |  | apply KS | multiplexed and latched | [5 empty] | delay
2 | Ch2 M1 | Ch3 M1 | 9 | phase delta calc 3 (shift) |  |  |  |  | dt1 calc | delay | delay cyc40 | scaling and conversion 1 | [5 empty] | delay cyc40 | delay
3 | Ch3 M1 | Ch4 M1 | 10 | dt1 low | [5 empty] | delay | delay | conversion 2 | [5 empty] | delay | posedge det
4 | Ch4 M1 | Ch5 M1 | 11 | dt2 high | [5 empty] | decoding | delay | apply envelope weight (low)
5 | Ch5 M1 | Ch6 M1 | 12 | mul precalc / add A low | [6 empty] | delay | apply envelope weight (high) - original env level
6 | Ch6 M1 | Ch7 M1 | 13 | add A mid | [6 empty] | delay | delay
7 | Ch7 M1 | Ch8 M1 | 14 | add A high / oveflow handling / add B low | [6 empty] | delay | delay
8 | Ch8 M1 | Ch1 M2 | 15 | add B mid | [6 empty] | delay | delay
9 | Ch1 M2 | Ch2 M2 | 16 | add B high | [6 empty] | reset | delay
10 | Ch2 M2 | Ch3 M2 | 17 | add C low | [7 empty] | delay
11 | Ch3 M2 | Ch4 M2 | 18 | add C high - final phase value | [7 empty] | delay
12 | Ch4 M2 | Ch5 M2 | 19 | delay | [7 empty] | delay
13 | Ch5 M2 | Ch6 M2 | 20 | delay | [7 empty] | delay | [9 empty] | ST0
14 | Ch6 M2 | Ch7 M2 | 21 | delay | [7 empty] | delay | [10 empty] | decode (ST0)
15 | Ch7 M2 | Ch8 M2 | 22 | delay | [7 empty] | delay
16 | Ch8 M2 | Ch1 C1 | 23 | delay | [7 empty] | delay
17 | Ch1 C1 | Ch2 C1 | 24 | delay | [7 empty] | delay
18 | Ch2 C1 | Ch3 C1 | 25 | delay | [7 empty] | delay
19 | Ch3 C1 | Ch4 C1 | 26 | delay | [7 empty] | delay
20 | Ch4 C1 | Ch5 C1 | 27 | delay | [7 empty] | delay
21 | Ch5 C1 | Ch6 C1 | 28 | delay | [7 empty] | delay | [9 empty] | ST1
22 | Ch6 C1 | Ch7 C1 | 29 | delay | [7 empty] | delay | [10 empty] | decode (ST1)
23 | Ch7 C1 | Ch8 C1 | 30 | delay | [7 empty] | delay
24 | Ch8 C1 | Ch1 C2 | 31 | delay | [7 empty] | delay
25 | Ch1 C2 | Ch2 C2 | 32 | delay | [7 empty] | delay
26 | Ch2 C2 | Ch3 C2 | 33 | delay | [7 empty] | delay
27 | Ch3 C2 | Ch4 C2 | 34 | delay | [7 empty] | delay
28 | Ch4 C2 | Ch5 C2 | 35 | delay | [7 empty] | delay
29 | Ch5 C2 | Ch6 C2 | 36 | delay | [7 empty] | delay | [9 empty] | ST2
30 | Ch6 C2 | Ch7 C2 | 37 | delay | [7 empty] | delay | [10 empty] | decode (ST2)
31 | Ch7 C2 | Ch8 C2 | 38 | delay | [7 empty] | delay
0 | Ch8 C2 | Ch1 M1 | 39 | delay | [7 empty] | delay
1 | Ch1 M1 | Ch2 M1 | 40 | delay | [7 empty] | delay | [7 empty] | apply AMS
2 | Ch2 M1 | Ch3 M1 | 41 | [8 empty] | apply scaled LFA | [12 empty] | phase modulation
3 | Ch3 M1 | Ch4 M1 | 42 | [8 empty] | add something | [12 empty] | logsin LUT outlatch
4 | Ch4 M1 | Ch5 M1 | 43 | [8 empty] | final envelope level | [12 empty] | logsin calc 1
5 | Ch5 M1 | Ch6 M1 | 44 | [18 empty] | ST3 |  |  | logsin calc 2 / apply envelope low
6 | Ch6 M1 | Ch7 M1 | 45 | [19 empty] | decode (ST3) |  | apply envelope high/overflow control
7 | Ch7 M1 | Ch8 M1 | 46 | [21 empty] | exp LUT outlatch
8 | Ch8 M1 | Ch1 M2 | 47 | [21 empty] | exp calc
9 | Ch1 M2 | Ch2 M2 | 48 | [21 empty] | fp to int
10 | Ch2 M2 | Ch3 M2 | 49 | [21 empty] | apply sign bit 1 | [5 empty] | phase modulation
11 | Ch3 M2 | Ch4 M2 | 50 | [21 empty] | apply sign bit 2 | [5 empty] | logsin LUT outlatch
12 | Ch4 M2 | Ch5 M2 | 51 | [21 empty] | delay | [5 empty] | logsin calc 1
13 | Ch5 M2 | Ch6 M2 | 52 | [18 empty] | ST0 |  | delay | delay | [5 empty] | logsin calc 2 / apply envelope low
14 | Ch6 M2 | Ch7 M2 | 53 | [19 empty] | decode (ST0) | decode | op_z reg inlatch | [5 empty] | apply envelope high/overflow control |  |  |  |  | add mod 1 output
15 | Ch7 M2 | Ch8 M2 | 54 | [20 empty] | add op low(OP add operation of two sources) | [6 empty] | exp LUT outlatch
16 | Ch8 M2 | Ch1 C1 | 55 | [20 empty] | add op high(OP add operation of two sources) |  | delay |  |  |  |  | exp calc
17 | Ch1 C1 | Ch2 C1 | 56 | [20 empty] | apply feedback level | [6 empty] | fp to int
18 | Ch2 C1 | Ch3 C1 | 57 | [24 empty] | phase modulation |  |  | apply sign bit 1
19 | Ch3 C1 | Ch4 C1 | 58 | [24 empty] | logsin LUT outlatch |  |  | apply sign bit 2
20 | Ch4 C1 | Ch5 C1 | 59 | [24 empty] | logsin calc 1 |  |  | delay
21 | Ch5 C1 | Ch6 C1 | 60 | [18 empty] | ST1 | [5 empty] | logsin calc 2 / apply envelope low |  | delay | delay
22 | Ch6 C1 | Ch7 C1 | 61 | [19 empty] | decode (ST1) |  |  |  |  | apply envelope high/overflow control |  | decode | op_z reg inlatch |  |  |  |  | add mod 2 output
23 | Ch7 C1 | Ch8 C1 | 62 | [24 empty] | exp LUT outlatch |  | add op low(OP add operation of two sources)
24 | Ch8 C1 | Ch1 C2 | 63 | [24 empty] | exp calc |  | add op high(OP add operation of two sources) |  | delay
25 | Ch1 C2 | Ch2 C2 | 64 | [24 empty] | fp to int |  | apply feedback level
26 | Ch2 C2 | Ch3 C2 | 65 | [24 empty] | apply sign bit 1 | [5 empty] | phase modulation
27 | Ch3 C2 | Ch4 C2 | 66 | [24 empty] | apply sign bit 2 | [5 empty] | logsin LUT outlatch
28 | Ch4 C2 | Ch5 C2 | 67 | [24 empty] | delay | [5 empty] | logsin calc 2
29 | Ch5 C2 | Ch6 C2 | 68 | [18 empty] | ST2 |  |  |  |  | delay | delay | [5 empty] | logsin calc 3 / apply envelope low
30 | Ch6 C2 | Ch7 C2 | 69 | [19 empty] | decode (ST2) |  |  |  | decode | op_z reg inlatch | [5 empty] | apply envelope high/overflow control |  | add car1 output
31 | Ch7 C2 | Ch8 C2 | 70 | [23 empty] | add op low(OP add operation of two sources) | [6 empty] | exp LUT outlatch
0 | Ch8 C2 | Ch1 M1 | 71 | [23 empty] | add op high(OP add operation of two sources) |  | delay |  |  |  |  | exp calc
1 | Ch1 M1 | Ch2 M1 | 72 | [23 empty] | apply feedback level | [6 empty] | fp to int
2 | Ch2 M1 | Ch3 M1 | 73 | [21 empty] | phase modulation | [8 empty] | apply sign bit 3
3 | Ch3 M1 | Ch4 M1 | 74 | [21 empty] | logsin LUT outlatch | [8 empty] | apply sign bit 4
4 | Ch4 M1 | Ch5 M1 | 75 | [21 empty] | logsin calc 1 | [8 empty] | delay
5 | Ch5 M1 | Ch6 M1 | 76 | [18 empty] | ST3 |  |  | logsin calc 2 / apply envelope low | [7 empty] | delay | delay
6 | Ch6 M1 | Ch7 M1 | 77 | [19 empty] | decode (ST3) |  | apply envelope high/overflow control | [7 empty] | decode | op_z reg inlatch |  | add car 2 output
7 | Ch7 M1 | Ch8 M1 | 78 | [21 empty] | exp LUT outlatch | [7 empty] | add op low(OP add operation of two sources)
8 | Ch8 M1 | Ch1 M2 | 79 | [21 empty] | exp calc | [7 empty] | add op high(OP add operation of two sources) |  | delay
9 | Ch1 M2 | Ch2 M2 | 80 | [21 empty] | fp to int | [7 empty] | apply feedback level
10 | Ch2 M2 | Ch3 M2 | 81 | [21 empty] | apply sign bit 1 | [5 empty] | phase modulation
11 | Ch3 M2 | Ch4 M2 | 82 | [21 empty] | apply sign bit 2 | [5 empty] | logsin LUT outlatch
12 | Ch4 M2 | Ch5 M2 | 83 | [21 empty] | delay | [5 empty] | logsin calc 1
13 | Ch5 M2 | Ch6 M2 | 84 | [18 empty] | ST0 |  | delay | delay | [5 empty] | logsin calc 2 / apply envelope low
14 | Ch6 M2 | Ch7 M2 | 85 | [19 empty] | decode (ST0) | decode | op_z reg inlatch | [5 empty] | apply envelope high/overflow control
15 | Ch7 M2 | Ch8 M2 | 86 | [20 empty] | add op low(OP add operation of two sources) | [6 empty] | exp LUT outlatch
16 | Ch8 M2 | Ch1 C1 | 87 | [20 empty] | add op high(OP add operation of two sources) |  | delay |  |  |  |  | exp calc
17 | Ch1 C1 | Ch2 C1 | 88 | [20 empty] | apply feedback level | [6 empty] | fp to int
18 | Ch2 C1 | Ch3 C1 | 89 | [24 empty] | phase modulation |  |  | apply sign bit 1
19 | Ch3 C1 | Ch4 C1 | 90 | [24 empty] | logsin LUT outlatch |  |  | apply sign bit 2
20 | Ch4 C1 | Ch5 C1 | 91 | [24 empty] | logsin calc 1 |  |  | delay
21 | Ch5 C1 | Ch6 C1 | 92 | [18 empty] | ST1 | [5 empty] | logsin calc 2 / apply envelope low |  | delay | delay
22 | Ch6 C1 | Ch7 C1 | 93 | [19 empty] | decode (ST1) |  |  |  |  | apply envelope high/overflow control |  | decode | op_z reg inlatch
23 | Ch7 C1 | Ch8 C1 | 94 | [24 empty] | exp LUT outlatch |  | add op low(OP add operation of two sources)
24 | Ch8 C1 | Ch1 C2 | 95 | [24 empty] | exp calc |  | add op high(OP add operation of two sources) |  | delay
25 | Ch1 C2 | Ch2 C2 | 96 | [24 empty] | fp to int |  | apply feedback level
26 | Ch2 C2 | Ch3 C2 | 97 | [24 empty] | apply sign bit 1 | [5 empty] | phase modulation
27 | Ch3 C2 | Ch4 C2 | 98 | [24 empty] | apply sign bit 2 | [5 empty] | logsin LUT outlatch
28 | Ch4 C2 | Ch5 C2 | 99 | [24 empty] | delay | [5 empty] | logsin calc 1
29 | Ch5 C2 | Ch6 C2 | 100 | [18 empty] | ST2 |  |  |  |  | delay | delay | [5 empty] | logsin calc 2 / apply envelope low
30 | Ch6 C2 | Ch7 C2 | 101 | [19 empty] | decode (ST2) |  |  |  | decode | op_z reg inlatch | [5 empty] | apply envelope high/overflow control
31 | Ch7 C2 | Ch8 C2 | 102 | [23 empty] | add op low(OP add operation of two sources) | [6 empty] | exp LUT outlatch
[27 empty] | add op high(OP add operation of two sources) |  | delay |  |  |  |  | exp calc
[27 empty] | apply feedback level | [6 empty] | fp to int
apply sign bit 1
apply sign bit 2
delay
[22 empty] | ST3 | [10 empty] | delay | delay
[23 empty] | decode (ST3) | [9 empty] | decode | op_z reg inlatch
add op low(OP add operation of two sources)
[33 empty] | add op high(OP add operation of two sources) |  | delay
apply feedback level